## Target DC Power
INPUTS
Module Power [Wdc] | 610
Inverter Power Pmax [kVA] | 215
Modules per string | 25
Power factor at the inverter output [kWac/kVA] | 1
AC power from 1 inverter [kWac] | 215
String per structure (Shortest Possible) | 2
Desired DC/AC ratio | 1.2
DC Peak Power Target [MWdc] | 10
Is this target achievable? | No, the closest alternatives are:
OPTION 1
DC Peak Power [MWdc]: | 9.9735
DC/AC ratio options: | 1.2537 | 1.2207 | 1.1894 | 1.1597
Rated Power [MWac]: | 7.955 | 8.17 | 8.385 | 8.6
Number of inverters: | 37 | 38 | 39 | 40
OPTION 2
DC Peak Power [MWdc]: | 10.004
DC/AC ratio: | 1.2576 | 1.2245 | 1.1931 | 1.1633
Rated Power [MWac]: | 7.955 | 8.17 | 8.385 | 8.6
Number of inverters: | 37 | 38 | 39 | 40